## Link Budget Technical Details
AUAI303 - Link Budget Technical Details
| Company |  | Telephone
| Contact person |  | Email address
1 | Satellite [!]>>>>>>>>>>>>>>>>>>>>>>>>>>>>>>>>>>>>>>>>>> |  | Amos5i ( C Band)
2
3 | Network description,remarks,
4 | requirements etc.
5
6
7
8
9
10
11 |  | Link #1 |  | Link #2
12
13 | Service Type [!] | Other (specify bellow) |  | Other (specify bellow)
14
15
16 | Uplink Site [!] | City/Country |  | City/Country
17
18 | Downlink Site [!] | City/Country |  | City/Country
19
20
21 | Tx Antenna Size |  | [Meter] |  | [Meter]
22
23 | Automatic U/L Power Control | No |  | No
24 |  |  | [dB] | 0 | [dB]
25
26 | HPA Type | TWTA (indicate rated o/p power bellow) |  | Calculate HPA size
27 |  | 0 | [Watts] | 0 | [Watts]
28
29 | Loss between HPA and Antenna |  | [dB] |  | [dB]
30
31
32
33 | Select Data-Rate or Bandwidth [!] | Data Rate [Mbps] |  | Data Rate [Mbps]
34
35 | Rx Antenna Size |  | [Meter] |  | [Meter]
36
37 | LNA/LNB Noise Temperature |  | [oK] |  | [oK]
38
39 | Link Type | DVB-S2 |  | SCPC/Digital link
40
41
42 | MODEM Type
43
44
45 | Modulation | Optimize |  | Optimize
46
47
48 | Coding | Optimize |  | Optimize
49
50
51 | Link Availability | 99.9 | [%] | 99.9 | [%]
| General Instructions | 1.Select satellite to be used in the link calculation ( line # 1)
2.Use separate sheet for each network
3.Use the same sheet for multiple links within the same network(I.e Forward and Return link of a VSAT network)
4. Use lines 3-8 to describe the network,special remarks, requirements etc.
5.Lines with (!) are mandatory,all the others if left BLANK will be optimized by link budget calculations.
6.Please send the details to Spacecom's Customers' support team avi_s@amos-spacecom.com
| Satellite | Service Type | Link Type
| Amos2 or 3 (Ku) | DTV/DTH Broadcast | DVB-S1
| Amos2 | Point to Point Data | DVB-S2
| Amos3 | Digital Audio | SCPC/Digital link
| Amos5 ( C Band) | VSAT Forward Link | Optimize
| Amos5 ( Ku Band) | VSAT Return Link | Other(specify bellow)
| Amos5i ( C Band) | Mobile/FlyAway/DSNG
| Amos5i ( Ku Band) | Other (specify bellow)
| Uplink Power Control | HPA Type | Data Rate / Bandwidth
| Yes(Indicate AUPC range bellow) | KPA (indicate rated o/p power bellow) | Data Rate [Mbps]
| No | TWTA (indicate rated o/p power bellow) | Bandwidth [MHz]
SSPA (indicate rated o/p power bellow)
Calculate HPA size
| Modulation | Coding
| BPSK | Viterbi/Seq 1/2
| QPSK/OQPSK | Viterbi/Seq 3/4
| 8PSK | Viterbi/Seq 7/8
| 16QAM/16APSK | Viterbi+RS 1/2
| 32APSK | Viterbi+RS 2/3
| FM | Viterbi+RS 3/4
| Qther (specify bellow) | Viterbi+RS 5/6
| Optimize | Viterbi+RS7/8
TPC 1/2
TPC 3/4
TPC 7/8
TPC 0.95
TCM 2/3 (8PSK)
LDPC+BCH 1/2
LDPC+BCH 3/5
LDPC+BCH 2/3
LDPC+BCH 3/4
LDPC+BCH 4/5
LDPC+BCH 5/6
LDPC+BCH 8/9
LDPC+BCH 9/10
Optimize
Other(Specify bellow)
Note on C30: Name of nearest city to U/L site
Note on C35: Tx Antenna Diameter[Meter]
Note on C43: W/G Loss between HPA and antenna flange
Note on C32: Name of nearest city to D/L site
Note on C50: Rx Antenna Diameter[Meter]
Note on C52: Noise Temperature in [oK]
Note on C66: Yearly Average link availability
Note on C63: If your coding is not in the list use the line bellow to specify the actual coding
Note on C57: Indicate Manufacturer Model number & available options
Note on E50: Rx Antenna Diameter[Meter]
Note on E52: Noise Temperature in [oK]
Note on E63: If your coding is not in the list use the line bellow to specify the actual coding
Note on E66: Yearly Average link availability
Note on E35: Tx Antenna Diameter[Meter]
Note on E43: W/G Loss between HPA and antenna flange
Note on C47: Aggregate Data- Rate Inc. over-head etc. Or Allocated bandwidth
Note on E47: Aggregate Data- Rate Inc. over-head etc. Or Allocated bandwidth
Note on E30: Name of nearest city to D/L site
Note on E32: Name of nearest city to U/L site
Note on E57: Indicate Manufacturer Model number & available options

## Link Budget Results Summary
Link Budget Results Summary
Company |  | Date
Satellite |  | Beam
Transponder's Bandwidth
Remarks
requirements etc.
| Link #1 |  | Link #2
Service Type [!] | Other (specify bellow) |  | Other (specify bellow)
Uplink Site [!] | City/Country |  | City/Country
G/T@U/L Site |  | [dB/K] |  | [dB/K]
SFD@U/L Site |  | [dBW/m2] |  | [dBW/m2]
D/L Saturated EIRP (@ D/L Site) |  | [dBW] |  | [dBW]
Transponde's IBO/OBO | 0/0 | [dB/dB] |  | [dB/dB]
Link Type
Info. Rate |  | [Mbps] |  | [Mbps]
Standart/Modem
Modulation
Coding
Allocated BW |  | [MHz] |  | [MHz]
PEB |  | [MHz] |  | [MHz]
U/L EIRP |  | [dBW] |  | [dBW]
Availability |  | [%] |  | [%]
Threshold | 4,9dB@1E-7 | Eb/No[dB]@BER |  | Eb/No[dB]@BER
| Total Allocated BW | 0
| Total PEB | 0
| Satellite |  |  |  | Service Type |  | Standart/Modem | Modulation | Coding
| Amos 2 | Amos 5i Pan African C-Band Beam |  |  | DTV/DTH Broadcast |  | DVB-S1 | BPSK | Viterbi/Seq 1/2
| Amos 3 | Amos 5i Ku1 (ME NA) |  |  | Point to Point Data FW |  | DVB-S2 (CCM) | QPSK/OQPSK | Viterbi/Seq 3/4
| Amos 5i | Amos 5i Ku2 (NA) |  |  | Point to Point Data RT |  | DVB-S2 (ACM) | 8PSK | Viterbi/Seq 7/8
| Amos 5 | Amos 5 Pan African C-Band Beam |  |  | VSAT Forward Link | - | SCPC/Digital link | 16QAM | Viterbi+RS 1/2
|  | Amos 5 Ku1 (WCA) |  |  | VSAT Return Link |  | Comtech CDM570 | 32QAM | Viterbi+RS 2/3
| Ku Band | Amos 5 Ku2 (SCA) |  |  | Mobile/FlyAway/DSNG |  | Idirect/Infinity | 16APSK | Viterbi+RS 3/4
| C Band | Amos 5 Ku3 (EWA) |  |  | Other (specify bellow) |  | Idirect/Evolution | 32APSK | Viterbi+RS 5/6
| Ka Band | ME/ME Beam | [5 empty] | - | Viterbi+RS7/8
|  | EU/EU Beam | [6 empty] | TPC 1/2
|  | Africa | [6 empty] | TPC 3/4
| 36MHz | [7 empty] | TPC 7/8
| 54MHz | [7 empty] | TPC 0.95
| 72MHz | [7 empty] | TPC 21/44
TPC-4K-0.793
TPC-1K-0.66
0.5333
TCM 2/3 (8PSK)
LDPC1/2+BCH
LDPC3/5+BCH
LDPC2/3+BCH
LDPC3/4+BCH
LDPC4/5+BCH
LDPC5/6+BCH
LDPC8/9+BCH
LDPC9/10+BCH
Optimize